## Sheet1
Appendix C - CUSD DATA CABLING AND INFRASTRUCTURE SPECIFICATIONS 3.2
Part Number | Manufacturer | Description | Standard or Equal | Installation
PANDUIT
CJ688TG** (BLACK) | Panduit | Cat 6 Mini-Com Jack | District Standard- Meets 25-year warranty requirement | Per Specifications
CFPL*** (WHITE) | Panduit | Mini-com Faceplates (Color TBD) | District Standard - Meets 25-year warranty requirement | 4 Port Standard - White
CBX4**-AY (WHITE) | Panduit | Mini-com 4-Port Surface Mt. Boxes (Color TBD) | District Standard - Meets 25-year warranty requirement | Used for Wireless/Camera Data Locations
CMB** (WHITE) | Panduit | Mini-com Blanks | District Standard - Meets 25-year warranty requirement | Required for Faceplates as needed
DP48688TGY | Panduit | Cat 6 Mini-Com Patch Panels 2RU | District Standard - Meets 25-year warranty requirement | See Racking Specifications
CP24BLY | Panduit | One to One 24 Patch Panel (1U) | District Standard - Meets 25-year warranty requirement | 24 Station (6E) or 24 Phone (5E)
CPP48HDWBLY | Panduit | High Density One to One 48 Patch Panel (1U) | District Standard - Meets 25-year warranty requirement | Per Specifications
CPP48WBLY | Panduit | One to One 48 Patch Panel (2U) | District Standard - Meets 25-year warranty requirement | Per Specifications
CPP72FMWBLY | Panduit | High Density One to One 72 Patch Panel (2U) | District Standard - Meets 25-year warranty requirement | 48 Station Max + 24 Phone (IDF or MDF)
CJ688TGIW* | Panduit | Mini-Com TX6 UTP Jack Modules | District Standard - Meets 25-year warranty requirement | Black - Station Cable Jack Modules
CJ5E88TGIW* | Panduit | Mini-Com TX53 UTP Jack Modules | District Standard - Meets 25-year warranty requirement | Blue - Phone Feed Jack Modules
SRB19BLY | Panduit | Strain Relief Bar 2" | District Standard - Meets 25-year warranty requirement | Required for Modular Patch - Cabinet Install
SRB19D5BL | Panduit | Strain Relief Bar 5" | District Standard - Meets 25-year warranty requirement | Required for Modular Patch - Rack Install
DP245E88TGY | Panduit | 24 STA PATCH PNL PAN CAT 5e | District Standard | Voice feeds at IDF's - MDF
WMP1E | Panduit | Wire Management 2RU | District Standard - Meets 25-year warranty requirement | See Racking Specifications
UTP28SP8IN** | Panduit | Category 6 Performance UTP 28AWG (8") | District Standard - Meets 25-year warranty requirement | IDF/MDF HD Modular Patch Cable
UTPSP1** | Panduit | Cat 6 Patch Cords 1' (Color TBD) MDF/IDF | District Standard - Meets 25-year warranty requirement | IDF/MDF Patch Cable
UTPSP3** | Panduit | Cat 6 Patch Cords 3' (Color TBD) MDF/IDF | District Standard - Meets 25-year warranty requirement | IDF/MDF Patch Cable
UTPSP5* * | Panduit | Cat 6 Patch Cords 5' (ColorTBD) MDFIIDF | District Standard - Meets 25-year warranty requirement | IDF/MDF Patch Cable
UTPSP10** | Panduit | Cat 6 Patch Cords 10' (Color TBD) Station | District Standard- Meets 25-year warranty requirement | Computer Station - 1 Per Location
UTPSP15** | Panduit | Cat 6 Patch Cords 15' (Color TBD) Station | District Standard- Meets 25-year warranty requirement | Computer Station - 1 Per Location (as needed)
UTPSP25** | Panduit | Cat 6 Patch Cords 25' (Color TBD) Station | District Standard - Meets 25-year warranty requirement | Computer Station - 1 Per Location (as needed)
FRMElU | Panduit | 1RU Fiber LIU | District Standard - Meets 25-year warranty requirement | IDF LIU
FRME4 | Panduit | 4RU Fiber LIU | District Standard - Meets 25-year warranty requirement | MDF LIU
FAP6WAQSCZ (10 Gig OM3) | Panduit | Fiber Adapter Panel SC | District Standard- Meets 25-year warranty requirement | Per Specifications
FZE3-10M1 (1 METER I OM4) | Panduit | Multimode Fiber Jumper Cables SC-LC | District Standard- Meets 25-year warranty requirement | Per Specifications
F9E10-10M1Y | Panduit | Single Mode Fiber Jumper Cables SC-LC
FZB3-NM1 (Simplex I OM4) | Panduit | Fiber Pigtails SC | District Standard- Meets 25-year warranty requirement | Per Specifications
LD10**6-A | Panduit | LD-10 Surface-Mount Raceway (Color TBD) | District Standard | Must be mounted FLUSH to Surface w/screws
JB1 **-A | Panduit | LD-10 Surface-Mount Raceway Box (ColorTBD) | District Standard | Must be mounted FLUSH to Surface w/screws
CFlO**-X ((oupler) | Panduit | LD-10 Surface-Mount Raceway Fitting (Color TBD) | District Standard | Per Specifications
RAF101W**-X (Right Angle) | Panduit | LD-10 Surface-Mount Raceway Fitting (Color TBD) | District Standard | Per Specifications
ICFlOIW-X (Inside Corner) | Panduit | LD-10 Surface-Mount Raceway Fitting (Color TBD) | District Standard | Per Specifications
OCF10**-X (Ouside Corner) | Panduit | LD-10 Surface-Mount Raceway Fitting (Color TBD) | District Standard | Per Specifications
DCF10**-X (Drop Ceeiling) | Panduit | LD-10 Surface-Mount Raceway Fitting (Color TBD) | District Standard | Per Specifications
T702B**8 | Panduit | Twin-70 Surface-Mt Raceway (Color TBD) | District Standard | Per Specifications
T70C**8 (Cover Order x2ft of base) | Panduit | Twin-70 Surface-Mt Raceway Fitting (Color TBD) | District Standard | Per Specifications
T70CC I T702BC (Couplers} | Panduit | Twin-70 Surface-Mt Raceway Fitting (Color TBD} | District Standard | Per Specifications
T702RA** (Right Angle) | Panduit | Twin-70 Surface-Mt Raceway Fitting (Color TBD) | District Standard | Per Specifications
T7021C** (Inside Corner) | Panduit | Twin-70 Surface-Mt Raceway Fitting (Color TBD) | District Standard | Per Specifications
T7020C** (Outside Corner) | Panduit | Twin-70 Surface-Mt Raceway Fitting (Color TBD) | District Standard | Per Specifications
T702EE (Entrance End) | Panduit | Twin-70 Surface-Mt Raceway Fitting (Color TBD) | District Standard | Per Specifications
GENERAL CABLE
Blue P/N: 7133900 | General | GenSpeed 6000E | District Standard- Meets 25-year warranty requirement | Standard Indoor Station Cabling
BL0121ANU.BK | General | 10 Gig Indoor/Outdoor 550m (OM4 - PLENUM) | District Standard - Meets 25-year warranty requirement | Fiber Backbone =< 1400 feet
AT0121ANU.Bk | General | 10 Gig => Indoor/Outdoor SingleMode (OS1-PLENUM) | District Standard - Meets 25-year warranty requirement | Fiber Backbone => 1401 feet
7136100 | General | Cat 6 OSP Genspeed 6000 | District Standard - Meets 25-year warranty requirement | Outdoor Station Cabling
7526569 | General | 12 Pair/22Gauge PE-89 | District Standard - Meets 25-year warranty requirement | Phone feeder cable to IDF-MDF
7526577 | General | 25 Pair/22Gauge PE-89 | District Standard - Meets 25-year warranty requirement | Phone feeder cable to IDF-MDF-MPOE
7526585 | General | 50 Pair/22Gauge PE-89 | District Standard - Meets 25-year warranty requirement | Phone feeder cable to IDF-MDF-MPOE
CHATSWORTH
12804-701 | Chatsworth | Fan Kit | District Standard | Not Required in Classrooms
12805-701 | Chatsworth | Filter Kit | District Standard | Not Required in Classrooms
11900-724 | Chatsworth | 2' Cube-It Dual-Hinged Wall-Mount Cabinets | District Standard | IDF Wall Mount - Drop Count =
11900-736 | Chatsworth | 36X24X24 CHATSWORTH | District Standard | IDF Wall Mount - Drop Count =>
11900-748 | Chatsworth | 48X24X24 CHATSWORTH | District Standard | IDF Wall Mount - Drop Count =>
M1043-732 | Chatsworth | M-Series MegaFrame Cabinet | District Standard | MDF Location - Check for required Space
M1032-732 | Chatsworth | M-Series MegaFrame Cabinet | District Standard | IDF Location - Check for required Space
NF1U-113C-C42 | Chatsworth | N-SERIES TERAFRAME 83.4"" Data Rack | District Standard | MDF Location - Check for required Space
30530-719 | Chatsworth | N-Series Double-Sided, 2U, Black Cable Management | District Standard | MDF Location - Check for required Space
34538-000 | Chatsworth | N-Series 19”W x 2U Panel, Black | District Standard | MDF Location - Check for required Space
HUBBELL
RE4XB | HUBBELL | REM EQUIP -4HUB 42 H BK - Slim Line Wall Data Cabinet | District Standard | For Slim IDF Location -48 Port Max
CARLON
A6D2S1JNNB1000 | Carlon | 11/4" innerduct OSP- HOPE | or Equal | Required for Fiber - Outdoor use
DG4X1C-500R | Carlon | 11/4" innerduct Riser | or Equal | Require for Fiber - Indoor use
CANTEX
5133713 | Cantex | Exterior Box for Wireless and Security Cams | District Standard | Outdoor Wireless/Security Cam box
B-LINE
BCH 21 | B-Line | J - hooks with retaining clips or Equal | District Standard | Mounted no more than 5' OC
BCH 32 | B-Line | J - hooks with retaining clips or Equal | District Standard | Mounted no more than 5' OC
BCH 64 | B-Line | J - hooks with retaining clips or Equal | District Standard | Mounted no more than 5' OC
Metal Conduits and Fasteners
RMC |  | Rigid Metal Threaded Conduit | District Standard | Used for Roof Applications
IMC |  | Intermediate Metal Conduit | Alternate Standard upon District Approval | Used for Roof Applications
EMT |  | Electrical Metal Tubing | District Standard | Indoor and Vertical Wall Applications
PSF16C | CADDY | Roof Blocks 4.8" | or Equal | To accommodate up to 4 - 2" Conduits
PSF16D | CADDY | Roof Blocks 6.4" | or Equal | To accommodate up to 4 - 2" Conduits
Rain Tight Can | Bline | Roof Cans 24x24 | or Equal | To accommodate up to 4 - 2" Conduits
Additional District Cabling and Infrastructure Specfications for Contractors:
1. All Cat6 and 5e cabling will be terminated to new Panduit patch panels as required
2. One New 10’ or Greater, Black, Cat 6 Patch Cable must be provided for each Computer Station.
3. New backboards for new or additional IDF locations with appropriate (full) mounting and painted.
4. Minimum 2” sleeves where sleeves are required.
5. Physical Fiber must support 10 + Gbit backbone.
6. Data Cabinets must not exceed 60% fill unless otherwise specified by the District
7. All Raceway, boxes, and Faceplates must be white unless otherwise specified. Raceway and boxes are to be Mounted flush to surface.
8. All fiber requires Fusion Splicing to Panduit factory made pigtail assemblies and trays - Per Contractor owned Splicer - Sub would require District approval
9. All indoor and outdoor Metal Conduits must be painted to match - ( roof conduits do not require painting)
10. Island data locations require power/data poles unless otherwise specified
11. Lightning protectors are required for all outdoor phone copper feeds.
12. Data Cabinets - Require sleeves or Raceway to be fastened directly to Cabinet (no exposed cabling)
13. 8” Panduit Cat 6 Performance UTP cables are required for HD patching. See Cabling Specs.
14. All Fiber Feeds in false ceiling/attic space will need to be installed in innerduct.
15. All penetrations require sleeves.
16. Demo all antiquated data and fiber optic cabling once a building has been tested and completed. (once a building is complete, the demo should follow)
17. All Exterior wireless/camera boxes are to be painted to match buildings.
18. 2" or 5” Panduit Strain Relief bars will be required for HD Patching Panels in IDF/MDF locations
Vendor to sign as acknowledgment of receipt and return with bid.
_________________________________/
Signature |  | Date
Company Name (please print) |  |  |  | Date 1-5-16 --- JKS