## Sheet1
Measure E Projects - CUSD DATA CABLING SPECIFICATIONS
Part Number | Manufacturer | Description | Standard or Equal
BCH 21 | B-Line | J - hooks with retaining clips or Equal
BCH 32 | B-Line | J - hooks with retaining clips or Equal
BCH 64 | B-Line | J - hooks with retaining clips or Equal
CJ688TG** | Panduit | Cat 6 Mini-Com Jack (Color TBD) | District Standard- Meets 25-year warranty requirement
CFPL*** | Panduit | Mini-com Faceplates (Color TBD) | District Standard - Meets 25-year warranty requirement
CBX4**-AY | Panduit | Mini-com 4-Port Surface Mt. Boxes (Color TBD) | District Standard - Meets 25-year warranty requirement
CMB** | Panduit | Mini-com Blanks (Color TBD) | District Standard - Meets 25-year warranty requirement
DP48688TGY | Panduit | Cat 6 Mini-Com Patch Panels 2RU | District Standard - Meets 25-year warranty requirement
WMP1E | Panduit | Wire Management 2RU | District Standard - Meets 25-year warranty requirement
UTPSP3** | Panduit | Cat 6 Patch Cords 3' (Color TBD) MDF/IDF | District Standard - Meets 25-year warranty requirement
UTPSP5* * | Panduit | Cat 6 Patch Cords 5' (ColorTBD) MDFIIDF | District Standard - Meets 25-year warranty requirement
UTPSP10** | Panduit | Cat 6 Patch Cords 10' (Color TBD) Station | District Standard- Meets 25-year warranty requirement
FRMElU | Panduit | 1RU Fiber LIU | District Standard - Meets 25-year warranty requirement
FRME4 | Panduit | 4RU Fiber LIU | District Standard - Meets 25-year warranty requirement
FAP6WAQSCZ (10 Gig OM3) | Panduit | Fiber Adapter Panel SC | District Standard- Meets 25-year warranty requirement
FZE3-10M1 (1 METER I OM4) | Panduit | Fiber Jumper Cables SC-LC | District Standard- Meets 25-year warranty requirement
FZB3-NM1 (Simplex I OM4) | Panduit | Fiber Pigtails SC | District Standard- Meets 25-year warranty requirement
LD10**6-A | Panduit | LD-10 Surface-Mount Raceway (Color TBD) | or Equal
JB1 **-A | Panduit | LD-10 Surface-Mount Raceway Box (ColorTBD) | or Equal
CFlO**-X ((oupler) | Panduit | LD-10 Surface-Mount Raceway Fitting (Color TBD) | or Equal
RAF101W**-X (Right Angle) | Panduit | LD-10 Surface-Mount Raceway Fitting (Color TBD) | or Equal
ICFlOIW-X (Inside Corner) | Panduit | LD-10 Surface-Mount Raceway Fitting (Color TBD) | or Equal
OCF10**-X (Ouside Corner) | Panduit | LD-10 Surface-Mount Raceway Fitting (Color TBD) | or Equal
DCF10**-X (Drop Ceeiling) | Panduit | LD-10 Surface-Mount Raceway Fitting (Color TBD) | or Equal
T702B**8 | Panduit | Twin-70 Surface-Mt Raceway (Color TBD) | District Standard
T70C**8 (Cover Order x2ft of base) | Panduit | Twin-70 Surface-Mt Raceway Fitting (Color TBD) | District Standard
T70CC I T702BC (Couplers} | Panduit | Twin-70 Surface-Mt Raceway Fitting (Color TBD} | District Standard
T702RA** (Right Angle) | Panduit | Twin-70 Surface-Mt Raceway Fitting (Color TBD) | District Standard
T7021C** (Inside Corner) | Panduit | Twin-70 Surface-Mt Raceway Fitting (Color TBD) | District Standard
T7020C** (Outside Corner) | Panduit | Twin-70 Surface-Mt Raceway Fitting (Color TBD) | District Standard
T702EE (Entrance End) | Panduit | Twin-70 Surface-Mt Raceway Fitting (Color TBD) | District Standard
7133800 CMR / 7131800 CMP (GS6) | General | Cat 6 Copper Station Cable (Blue) | District Standard- Meets 25-year warranty requirement
BL0121ANU.BK | General | 10 Gig Indoor/Outdoor 550m (OM4 - PLENUM) | District Standard - Meets 25-year warranty requirement
A6D2S1JNNB1000 | Carlon | 11/4" innerduct OSP- HOPE | or Equal
DG4X1C-500R | Carlon | 11/4" innerduct Riser | or Equal
11900-724 | Chatsworth | 2' Cube-It Dual-Hinged Wall-Mount Cabinets | District Standard
12804-701 | Chatsworth | Fan Kit | District Standard
12805-701 | Chatsworth | Filter Kit | District Standard
LMR-600-UF | Microwave Systems | Short Wireless Antenna Feeder Cable - up to 150 Feet | District Standard
NF1U-113C-C42 | Chatsworth | N-SERIES TERAFRAME 78" Data Rack (Round Hole Rails) | District Standard
30530-719 | Chatsworth | N-Series Double-Sided, 2U, Black Cable Management | District Standard
34538-000 | Chatsworth | N-Series 19”W x 2U Panel, Black | District Standard
RE4XB | HUBBELL | REM EQUIP -4HUB 42 H BK - Slim Line Wall Data Cabinet | District Standard
Additional District Cabling Specfications:
1. All Cat6 and 5e cabling will be terminated to new Panduit patch panels as required
2. One New 12’, Cat 6 Patch Cable must be provided for each new data location at each site.
3. New backboards for new or additional IDF locations with appropriate mounting.
4. Minimum 2” sleeves where sleeves are required.
5. Physical Fiber must support 10 Gbit backbone.
Vendor to sign as acknowledgment of receipt and return with bid.
_________________________________/
Signature |  | Date
Company Name (please print)